## Gears
Cycloid drawer v1 – gears on the lid
Blue = input you can change. Black = formula. Centre positions come from the generator (config.py).
Module (mm) | 3
Material thickness (mm) | 4
Backlash per tooth (mm) | 0.15
Lid width (mm) | 358
Lid depth (mm) | 408
Lid edge margin (mm) | 4
M10 hole Ø (mm) | 10.5
Gear | Teeth | Pitch Ø (mm) | Tip Ø (mm) | Root Ø (mm) | Centre X on lid (mm) | Centre Y on lid (mm) | Actual distance to turntable (mm) | Required centre distance (mm) | Mesh check | Turntable turns per gear turn | Min. clearance to lid edge (mm) | Edge check | Features
Turntable | 100 | 300 | 306 | 292.5 | 179 | 240 | – | – | – | – | 15 | OK | Ø10.5 axle hole; engraved paper guides Ø210 circle + 200×200 square
Left (top) | 32 | 96 | 102 | 88.5 | 69 | 75.4 | 197.9726 | 198 | OK | 0.32 | 18 | OK | Ø10.5 axle + 2 opposite radial M10 slots, from r=20 mm outward (adjustable pin)
Right (top) | 30 | 90 | 96 | 82.5 | 289 | 79 | 194.9897 | 195 | OK | 0.3 | 21 | OK | Ø10.5 axle + 2 opposite radial M10 slots, from r=20 mm outward (adjustable pin)
Crank | 20 | 60 | 66 | 52.5 | 321 | 350.6 | 179.9899 | 180 | OK | 0.2 | 4 | OK | Ø10.5 axle + Ø6.5 hole for M6 handle bolt at r=17 mm
Non-meshing gears must stay ≥ 3 mm apart (tip to tip):
Pair | Distance between centres (mm) | Tip-to-tip gap (mm) | Check
Left ↔ Right | 220.0295 | 121.0295 | OK
Left ↔ Crank | 373.1475 | 289.1475 | OK
Right ↔ Crank | 273.4786 | 192.4786 | OK
Note on F13: Positions from the generator layout (config.py: TURNTABLE_CENTRE, SIDE_GEAR_DX, CRANK_DX). Origin = top-left of the lid panel.

## Parts
Parts list v1 – laser-cut files (folder: concept\v1\lasersnij)
File | Part | Qty | Material | Size (mm) | Notes
1_doos_met_asgaten.svg | Box: bottom | 1 | 4 mm MDF/plywood | 358 × 408 | Finger joints on all 4 edges
1_doos_met_asgaten.svg | Box: walls (front/back/left/right) | 4 | 4 mm MDF/plywood | 358 / 408 × 108 | Full height; a row of slots in the middle for the divider tabs
1_doos_met_asgaten.svg | Box: divider (shelf) | 1 | 4 mm MDF/plywood | 358 × 408 | Centred, 48 mm clear above and below; Ø30 cable hole in the middle
1_doos_met_asgaten.svg | Box: lid | 1 | 4 mm MDF/plywood | 358 × 408 | 4 × Ø10.5 axle holes
2_tandwielen.svg | Turntable gear z100 | 1 | 4 mm MDF/plywood | Ø306 tip | Carries the paper
2_tandwielen.svg | Left gear z32 | 1 | 4 mm MDF/plywood | Ø102 tip | Radial M10 slots r=20–34 mm
2_tandwielen.svg | Right gear z30 | 1 | 4 mm MDF/plywood | Ø96 tip | Radial M10 slots r=20–31 mm
2_tandwielen.svg | Crank gear z20 | 1 | 4 mm MDF/plywood | Ø66 tip | Ø6.5 hole for M6 handle at r=17 (M10 would hit the axle nut)
3_armen.svg | Cross arm (dwarsarm) | 1 | 4 mm MDF/plywood | 330 × 26 | Hole at left end, 5 attachment holes, slot 165–317 mm for the right pin
3_armen.svg | Pen arm A | 1 | 4 mm MDF/plywood | 260 × 26 | 11 × Ø10.5 holes every 20 mm, Ø12 pen hole at 245 mm
3_armen.svg | Pen arm B | 1 | 4 mm MDF/plywood | 260 × 26 | Same as pen arm A
montage_bovenaanzicht.svg / .png | Top-view assembly preview | – | – | 358 × 408 | Not for cutting
generator/ | Python generator | – | – | – | Regenerates all files; change values in config.py
| Total laser-cut parts | 14

## Hardware
Hardware & assembly
Quantities from the Fusion 360 assembly model – blue cells can be changed.
Item | Qty | Use
M10 × 16 bolt | 2 | Turntable axle (must stay below the paper) + arm joint
M10 × 30 bolt | 4 | Axles of left, right and crank gear + left crank pin
M10 × 35 bolt | 1 | Right crank pin
M6 × 60 bolt | 1 | Crank handle
M10 nut | 12 | 4 on the lid, 3 lock nuts on the gears, 2 pin nuts, 2 on the arms, 1 on the joint
M6 nut | 2 | Handle: one on the gear, one on top of the grip
PTFE washer M10 (Ø22 × 1.5) | 7 | Under every gear, and above the 3 small gears
Spacer M10, 5.5 mm | 1 | Left pin, between pin nut and arm
Spacer M10, 9.5 mm | 1 | Right pin, between pin nut and arm
Handle grip Ø20 × 40, hole 6.5 | 1 | Sleeve on the M6 handle bolt
Axle stack, small gears (bottom → top)
1. Bolt head under the lid (bolt points up)
2. Lid (4 mm)
3. Nut on top of the lid
4. PTFE washer
5. Gear (4 mm)
6. PTFE washer
7. Lock nut (snug, not tight)
Turntable: same, but without the top washer and lock nut – it rests on its washer so nothing sticks up through the paper.

## Notes
Notes
Topic | Detail
Box (v1) | One 358 × 408 × 108 mm box with finger joints and a horizontal divider in the middle. Below: electronics, 48 mm clear. Above: motors, 48 mm clear (NEMA17 up to 48 mm, no spare). Divider position: divider_bottom in config. v2 = stackable version, 128 mm.
Paper | Rotating full A4 needs Ø364 mm and does not fit the 358 mm box. Use a Ø210 circle or 200 × 200 square cut from A4 (A4 is 210 wide).
Layer colours | Red = cut, blue = engrave, grey = text (same as the original box file).
Gear standard | Module 3, 20° pressure angle, involute teeth, 4 mm sheet.
Backlash | 0.15 mm removed per tooth for laser kerf. Test-cut a small pair first; adjust 'backlash' in the generator if too tight/loose.
Arm setup – sketch | Cross arm: hole on the left pin, slot over the right pin; pen arm attached to it.
Arm setup – classic (most reliable) | One pen arm on each gear pin, joined with one M10 bolt where they cross; pen in the Ø12 hole beyond the joint. Different holes = different patterns.
Fusion 360 | Script in concept\v1\fusion\CycloidDrawerV1 builds the full 3D assembly.
Status | Files generated and checked in a preview and a dry-run of the Fusion script; not yet test-cut.